## Map
				40 Pin Header 7J1
				GPIO			IR/SD/LED Side		GPIO
Ref Alias	Ref Functions / Pin Mux	Pad	Name	Chip	Linux #	sysfs	Row 1	Row 2	sysfs	Linux #	Chip	Name	Pad	Ref Functions / Pin Mux	Ref Alias
VCC3.3V	3.3V	3.3V	3.3V	3.3V	3.3V	3.3V	1	2	5V	5V	5V	5V	5V	5V	VCC5V
I2C_SDA_AO	I2C_SDA_AO // I2C_SLAVE_SDA_AO // UART_RX_AO_B	D13	GPIOAO_5	0	5	506	3	4	5V	5V	5V	5V	5V	5V	VCC5V
I2C_SCK_AO	I2C_SCK_AO // I2C_SLAVE_SCK_AO // UART_TX_AO_B	A10	GPIOAO_4	0	4	505	5	6	GND	GND	GND	GND	GND	GND	GND
GPIOCLK_0	CLK24 // CLK12 // CLKOUT	E9	GPIOCLK_0	1	98	499	7	8	492	91	1	GPIOX_12	A6	UART_TX_A (long fifo) // SLIP_UART_TX	UART_A_TX
GND	GND	GND	GND	GND	GND	GND	9	10	493	92	1	GPIOX_13	B6	UART_RX_A // SLIP_UART_RX	UART_A_RX
I2SOUT-CH23	2J1 SELECT // AO_CEC // EE_CEC // I2SOUT_CH23 // PWM_AO_A	F17	GPIOAO_8*	0	8	509	11	12	507	6	0	GPIOAO_6	C11	CLK_32K_IN // I2S_IN_01 // SPDIF_OUT // PWM_AO_B	PWM_F
I2SOUT-CH45	REMOTE_OUTPUT // PWM_AO_B // I2SOUT_CH45 // SPDIF_OUT	C12	GPIOAO_9	0	9	510	13	14	GND	GND	GND	GND	GND	GND	GND
I2SOUT-CH67	INPUT LOW RESET // WATCHDOG // GPOAO_14 // I2SOUT_CH67	B12	TEST_N**	0	10	511	15	16	494	93	1	GPIOX_14	C6	UART_CTS_A // SLIP_UART_CTS	UART_A_CTS_N
VCC3.3V	3.3V	3.3V	3.3V	3.3V	3.3V	3.3V	17	18	495	94	1	GPIOX_15	C7	UART_RTS_A // SLIP_UART_RTS	UART_A_RTS_N
BTPCM_DOUT	PCM_OUT_A // UART_TX_C // SPI_MOSI // TSin_SOP_A	B4	GPIOX_8	1	87	488	19	20	GND	GND	GND	GND	GND	GND	GND
BTPCM_DIN	PCM_IN_A // UART_RX_C // SPI_MISO // Tsin_D_VALID_A	B3	GPIOX_9	1	88	489	21	22	480	79	1	GPIOX_0	A2	SDIO_D0	WIFI_SD_D0
BTPCM_CLK	PCM_CLK_A // UART_RTS_C // SPI_SCLK // TSin_CLK_A	C4	GPIOX_11	1	90	491	23	24	490	89	1	GPIOX_10	C5	PCM_FS_A // UART_CTS_C // SPI_SS0 // TSin_D0_A	BTPCM_SYNC
GND	GND	GND	GND	GND	GND	GND	25	26	481	80	1	GPIOX_1	C3	SDIO_D1	WIFI_SD_D1
I2C_SDA_A	UART_CTS_B // I2C_SDA_B	E2	GPIODV_26	1	75	476	27	28	477	76	1	GPIODV_27	F3	UART_RTS_B // I2C_SCK_B	I2C_SCK_A
BT_EN	BT_EN	B5	GPIOX_17	1	96	497	29	30	GND	GND	GND	GND	GND	GND	GND
BT_WAKE_HOST	BT_WAKE_HOST	B7	GPIOX_18	1	97	498	31	32	496	95	1	GPIOX_16	A3	PWM_E	WIFI_32K
WIFI_PWREN	PWM_A	D2	GPIOX_6	1	85	486	33	34	GND	GND	GND	GND	GND	GND	GND
WIFI_WAKE_HOST	SDIO_IRQ // PWM_F	C1	GPIOX_7	1	86	487	35	36	482	81	1	GPIOX_2	C2	SDIO_D2	WIFI_SD_D2
WIFI_SD_CMD	SDIO_CMD	D3	GPIOX_5	1	84	485	37	38	483	82	1	GPIOX_3	B1	SDIO_D3	WIFI_SD_D3
GND	GND	GND	GND	GND	GND	GND	39	40	484	83	1	GPIOX_4	B2	SDIO_CLK	WIFI_SD_CLK
				USB/Ethernet Side

				8 Pin Header 2J3
				CVBS/Ethernet Side
ADC0	SARADC_CH0	B8	SARADC_CH0	ADC	ADC	ADC0	1
ADC2	SARADC_CH2	F9	SARADC_CH2	ADC	ADC	ADC2	2
I2SOUT-CH01	JTAG_TDO // I2SOUT_CH01 // TSin_D_VALID_B	N19	GPIOH_9	1	25	426	3
I2S-LR-CLK	JTAG_TDI // I2S_LR_CLK_OUT // TSin_SOP_B	M19	GPIOH_8	1	24	425	4
I2S-AO-CLK	JTAG_TMS // I2S_AO_CLK_OUT // Tsin_D0_B	N18	GPIOH_7	1	23	424	5
I2S-AM-CLK	JTAG_TCK // I2S_AM_CLK // TSin_CLK_B	N20	GPIOH_6	1	22	423	6
GND	GND	GND	GND	GND	GND	GND	7
VDDIO_AO3.3V	3.3V	3.3V	3.3V	3.3V	3.3V	3.3V	8
				MicroUSB/LED Side

				3 Pin UART Header 2J1
				Board Edge Side
GND	GND	GND	GND	GND	GND	GND	1
Linux_TX	UART_TX_AO_A // UART_TX_AO_B	C9	GPIOAO_0	0	0	501	2
Linux_RX	UART_RX_AO_A // UART_RX_AO_B	B9	GPIOAO_1	0	1	502	3
				8 Pin Header Side

				3 Pin SPDIF Header 9J1
				CVBS Side
GND	GND	GND	GND	GND	GND	GND	1
SPDIF_OUT	SPDIF_OUT // SPDIF_IN	G19	GPIOH_4	1	20	421	2
VCC5V	5V	5V	5V	5V	5V	5V	3
				HDMI Side
* Requires 2J1 jumper to be positioned to pass GPIOAO_8 to 40 pin header. Default is set to HDMI CEC. Move the jumper to the two pins on the edge of the board for controlling GPIO on the 40 pin header.
** Output only pin. This pin can be set to input and pulled down to reset the system.
GPIO chip 0 accounts for the first 10 GPIO numbers and GPIO chip 1 pins must add the GPIO chip 0 offset of 10 to the pin to get the quoted GPIO number for /sys/class/gpio/export. This is not necessary for gpiod library since the GPIO chip must be supplied so use the unquoted GPIO number.
GPIOX bank will output 3.3V by default and it can be modified to output 1.8V by removing the 0 Ohm resistor from 7R1 and attaching it to 7R4. Performing this will void the board warranty.

## Table
#Header	Pin	Chip	Line	sysfs	Name	Pad	Ref	Desc
7J1	1	3.3V	3.3V	3.3V	3.3V	3.3V	VCC3.3V	3.3V
7J1	2	5V	5V	5V	5V	5V	VCC5V	5V
7J1	3	0	5	506	GPIOAO_5	D13	I2C_SDA_AO	I2C_SDA_AO // I2C_SLAVE_SDA_AO // UART_RX_AO_B
7J1	4	5V	5V	5V	5V	5V	VCC5V	5V
7J1	5	0	4	505	GPIOAO_4	A10	I2C_SCK_AO	I2C_SCK_AO // I2C_SLAVE_SCK_AO // UART_TX_AO_B
7J1	6	GND	GND	GND	GND	GND	GND	GND
7J1	7	1	98	499	GPIOCLK_0	E9	GPIOCLK_0	CLK24 // CLK12 // CLKOUT
7J1	8	1	91	492	GPIOX_12	A6	UART_A_TX	UART_TX_A (long fifo) // SLIP_UART_TX
7J1	9	GND	GND	GND	GND	GND	GND	GND
7J1	10	1	92	493	GPIOX_13	B6	UART_A_RX	UART_RX_A // SLIP_UART_RX
7J1	11	0	8	509	GPIOAO_8*	F17	I2SOUT-CH23	2J1 SELECT // AO_CEC // EE_CEC // I2SOUT_CH23 // PWM_AO_A
7J1	12	0	6	507	GPIOAO_6	C11	PWM_F	CLK_32K_IN // I2S_IN_01 // SPDIF_OUT // PWM_AO_B
7J1	13	0	9	510	GPIOAO_9	C12	I2SOUT-CH45	REMOTE_OUTPUT // PWM_AO_B // I2SOUT_CH45 // SPDIF_OUT
7J1	14	GND	GND	GND	GND	GND	GND	GND
7J1	15	0	10	511	TEST_N**	B12	I2SOUT-CH67	INPUT LOW RESET // WATCHDOG // GPOAO_14 // I2SOUT_CH67
7J1	16	1	93	494	GPIOX_14	C6	UART_A_CTS_N	UART_CTS_A // SLIP_UART_CTS
7J1	17	3.3V	3.3V	3.3V	3.3V	3.3V	VCC3.3V	3.3V
7J1	18	1	94	495	GPIOX_15	C7	UART_A_RTS_N	UART_RTS_A // SLIP_UART_RTS
7J1	19	1	87	488	GPIOX_8	B4	BTPCM_DOUT	PCM_OUT_A // UART_TX_C // SPI_MOSI // TSin_SOP_A
7J1	20	GND	GND	GND	GND	GND	GND	GND
7J1	21	1	88	489	GPIOX_9	B3	BTPCM_DIN	PCM_IN_A // UART_RX_C // SPI_MISO // Tsin_D_VALID_A
7J1	22	1	79	480	GPIOX_0	A2	WIFI_SD_D0	SDIO_D0
7J1	23	1	90	491	GPIOX_11	C4	BTPCM_CLK	PCM_CLK_A // UART_RTS_C // SPI_SCLK // TSin_CLK_A
7J1	24	1	89	490	GPIOX_10	C5	BTPCM_SYNC	PCM_FS_A // UART_CTS_C // SPI_SS0 // TSin_D0_A
7J1	25	GND	GND	GND	GND	GND	GND	GND
7J1	26	1	80	481	GPIOX_1	C3	WIFI_SD_D1	SDIO_D1
7J1	27	1	75	476	GPIODV_26	E2	I2C_SDA_A	UART_CTS_B // I2C_SDA_B
7J1	28	1	76	477	GPIODV_27	F3	I2C_SCK_A	UART_RTS_B // I2C_SCK_B
7J1	29	1	96	497	GPIOX_17	B5	BT_EN	BT_EN
7J1	30	GND	GND	GND	GND	GND	GND	GND
7J1	31	1	97	498	GPIOX_18	B7	BT_WAKE_HOST	BT_WAKE_HOST
7J1	32	1	95	496	GPIOX_16	A3	WIFI_32K	PWM_E
7J1	33	1	85	486	GPIOX_6	D2	WIFI_PWREN	PWM_A
7J1	34	GND	GND	GND	GND	GND	GND	GND
7J1	35	1	86	487	GPIOX_7	C1	WIFI_WAKE_HOST	SDIO_IRQ // PWM_F
7J1	36	1	81	482	GPIOX_2	C2	WIFI_SD_D2	SDIO_D2
7J1	37	1	84	485	GPIOX_5	D3	WIFI_SD_CMD	SDIO_CMD
7J1	38	1	82	483	GPIOX_3	B1	WIFI_SD_D3	SDIO_D3
7J1	39	GND	GND	GND	GND	GND	GND	GND
7J1	40	1	83	484	GPIOX_4	B2	WIFI_SD_CLK	SDIO_CLK
2J3	1	ADC	ADC	ADC0	SARADC_CH0	B8	ADC0	SARADC_CH0
2J3	2	ADC	ADC	ADC2	SARADC_CH2	F9	ADC2	SARADC_CH2
2J3	3	1	25	426	GPIOH_9	N19	I2SOUT-CH01	JTAG_TDO // I2SOUT_CH01 // TSin_D_VALID_B
2J3	4	1	24	425	GPIOH_8	M19	I2S-LR-CLK	JTAG_TDI // I2S_LR_CLK_OUT // TSin_SOP_B
2J3	5	1	23	424	GPIOH_7	N18	I2S-AO-CLK	JTAG_TMS // I2S_AO_CLK_OUT // Tsin_D0_B
2J3	6	1	22	423	GPIOH_6	N20	I2S-AM-CLK	JTAG_TCK // I2S_AM_CLK // TSin_CLK_B
2J3	7	GND	GND	GND	GND	GND	GND	GND
2J3	8	3.3V	3.3V	3.3V	3.3V	3.3V	VDDIO_AO3.3V	3.3V
2J1	1	GND	GND	GND	GND	GND	GND	GND
2J1	2	0	0	501	GPIOAO_0	C9	Linux_TX	UART_TX_AO_A // UART_TX_AO_B
2J1	3	0	1	502	GPIOAO_1	B9	Linux_RX	UART_RX_AO_A // UART_RX_AO_B
9J1	1	GND	GND	GND	GND	GND	GND	GND
9J1	2	1	20	421	GPIOH_4	G19	SPDIF_OUT	SPDIF_OUT // SPDIF_IN
9J1	3	5V	5V	5V	5V	5V	VCC5V	5V

## SPI SW
CPU Freq (MHz)	SPI Freq (KHz)
1416	630
1200	400
1000	350
667	250
500	195
250	100
100	42